## Measurement Data
MW A (g/mol) | MW B (g/mol) | density A (g/mL) | density B (g/mL) | molar density A (mol/mL) | molar density B (mol/mL) |  |  |  |  | Calculated Margules parameters:
142.5 | 47.8 | 1.22 | 0.61 | 0.0085614 | 0.012762 |  |  |  |  | A12 | A21
[10 empty] | 0.72005 | 0.35091
Antoine constants for component A: | A | B | C | [9 empty] | Relevant equations:
| 8.072 | 1575 | 238.9 | [6 empty] | 95% confidence intervals
[10 empty] | A12 | A21
Antoine constants for component B: | A | B | C | [6 empty] | 0.06 | 0.05
| 7.015 | 1212 | 216
Pressure (mmHg): | 760
Measurements: |  |  |  | Calculated parameters:
Volume A (mL) | Volume B (mL) | yA | temperature (deg. C) | liquid mole fraction A (xA) | liquid mole fraction B (xB) | Psat A (mmHg) | Psat B (mmHg) | activity coefficient A | activity coefficient B | right-hand side A | ln(γA) | absolute value of ΔA | right-hand side B | ln(γB) | absolute value of ΔB
1 | 9 | 0.184 | 73.6 | 0.069371 | 0.93063 | 1076.4652 | 675.954 | 1.8726 | 0.98585 | 0.57926 | 0.62735 | 0.048087 | 0.0049951 | -0.014253 | 0.019248
2 | 8 | 0.29 | 71.1 | 0.14363 | 0.85637 | 980.2906 | 621.5476 | 1.5654 | 1.0138 | 0.4503 | 0.44811 | 0.0021888 | 0.020282 | 0.013668 | 0.0066139
3 | 7 | 0.406 | 69.3 | 0.22331 | 0.77669 | 915.5499 | 584.5749 | 1.5092 | 0.99429 | 0.33491 | 0.41158 | 0.076663 | 0.046095 | -0.0057255 | 0.05182
4 | 6 | 0.47 | 68 | 0.30904 | 0.69096 | 871.0342 | 558.9776 | 1.327 | 1.0429 | 0.23485 | 0.28292 | 0.048067 | 0.082232 | 0.041997 | 0.040235
5 | 5 | 0.543 | 66.9 | 0.40151 | 0.59849 | 834.7855 | 538.0227 | 1.2312 | 1.0786 | 0.15174 | 0.20802 | 0.056279 | 0.1278 | 0.075694 | 0.052109
6 | 4 | 0.573 | 66.1 | 0.50157 | 0.49843 | 809.2181 | 523.1801 | 1.0729 | 1.2445 | 0.086888 | 0.070385 | 0.016503 | 0.18086 | 0.21872 | 0.037865
7 | 3 | 0.657 | 65.4 | 0.61019 | 0.38981 | 787.3841 | 510.4624 | 1.0393 | 1.3101 | 0.040959 | 0.038509 | 0.0024497 | 0.23781 | 0.27008 | 0.032272
8 | 2 | 0.754 | 64.9 | 0.72852 | 0.27148 | 772.0905 | 501.5304 | 1.0188 | 1.3731 | 0.013428 | 0.018594 | 0.0051661 | 0.29262 | 0.3171 | 0.024477
9 | 1 | 0.882 | 64.6 | 0.85791 | 0.14209 | 763.0336 | 496.2314 | 1.024 | 1.2719 | 0.0017498 | 0.023707 | 0.021957 | 0.33548 | 0.24051 | 0.09497
1.5 | 8.5 | 0.204 | 72.3 | 0.10586 | 0.89414 | 1025.5244 | 647.2108 | 1.4282 | 1.0454 | 0.51319 | 0.35638 | 0.15681 | 0.01133 | 0.04438 | 0.033051
8.5 | 1.5 | 0.782 | 64.7 | 0.79174 | 0.20826 | 766.0427 | 497.9927 | 0.97991 | 1.5975 | 0.0058781 | -0.020295 | 0.026173 | 0.31635 | 0.46843 | 0.15208
2.5 | 7.5 | 0.317 | 70.2 | 0.18276 | 0.81724 | 947.4616 | 602.836 | 1.3914 | 1.0536 | 0.3908 | 0.33028 | 0.060521 | 0.031873 | 0.052231 | 0.020359
7.5 | 2.5 | 0.724 | 65.1 | 0.66806 | 0.33194 | 778.178 | 505.0881 | 1.0584 | 1.2511 | 0.024993 | 0.05677 | 0.031778 | 0.26599 | 0.22405 | 0.041944
3.5 | 6.5 | 0.416 | 68.6 | 0.26538 | 0.73462 | 891.3511 | 570.6784 | 1.3366 | 1.0587 | 0.28286 | 0.29012 | 0.0072572 | 0.062909 | 0.057036 | 0.005873
6.5 | 3.5 | 0.615 | 65.7 | 0.55475 | 0.44525 | 796.6807 | 515.8823 | 1.0576 | 1.2738 | 0.061555 | 0.055974 | 0.0055808 | 0.20915 | 0.24204 | 0.032887
4.5 | 5.5 | 0.474 | 67.4 | 0.35438 | 0.64562 | 851.1035 | 547.4686 | 1.1944 | 1.131 | 0.19108 | 0.17762 | 0.01346 | 0.10393 | 0.1231 | 0.019174
5.5 | 4.5 | 0.548 | 66.5 | 0.45054 | 0.54946 | 821.9191 | 530.56 | 1.1247 | 1.1784 | 0.11697 | 0.11751 | 0.00054191 | 0.15357 | 0.16413 | 0.010555
5 | 5 | 0.554 | 66.9 | 0.40151 | 0.59849 | 834.7855 | 538.0227 | 1.2562 | 1.0527 | 0.15174 | 0.22807 | 0.076334 | 0.1278 | 0.05133 | 0.076473
0.5 | 9.5 | 0.098 | 75.2 | 0.034105 | 0.96589 | 1142.0191 | 712.7087 | 1.9123 | 0.99581 | 0.64829 | 0.64829 | 9.1424e-08 | 0.0012376 | -0.0041949 | 0.0054325
9.5 | 0.5 | 0.935 | 64.5 | 0.92726 | 0.072745 | 760.0344 | 494.4751 | 1.0083 | 1.3733 | 0.00018772 | 0.0082726 | 0.0080849 | 0.34789 | 0.31725 | 0.030641
[11 empty] | total ΔA | 0.6639 |  | total ΔB | 0.78808
x-y Line
x values | y values | [10 empty] | total ΔA + ΔB | 1.452
0 | 0
1 | 1